## Worksheet
CAP-4
Product | 4K HDMI 视频采集盒
URL | https://www.datavideo.cn/product/CAP-4
输入 | 1x HDMI
输出 | 1x USB 3.2 Gen (Type-C) 1x HDMI Loop through
输入视频带宽 | Up to FRL 6 (48G)
输出视频带宽 | USB-C: Up to 10 Gbps HDMI: Up to FRL 6 (48G)
输入视频格式 | 3840 x 2160p: 60/59.94/50/30/29.97/25 2560 x 1440p: 60/59.94/50/30/29.97/25 1920 x 1080p: 120 1920 x 1080p: 60/59.94/50/30/29.97/25 1280 x 720p: 60/59.94/50
输出视频格式 | USB-C: 3840 x 2160p: 60/59.94/50/30/29.97/25 2560 x 1440p: 60/59.94/50/30/29.97/25 1920 x 1080p: 120 1920 x 1080p: 60/59.94/50/30/29.97/25 1280 x 720p: 60/59.94/50/30/29.97/25 HDMI: 3840 x 2160p: 60/59.94/50/30/29.97/25 2560 x 1440p: 60/59.94/50/30/29.97/25 1920 x 1080p: 120 1920 x 1080p: 60/59.94/50/30/29.97/25 1280 x 720p: 60/59.94/50
音频输入 | HDMI Embedded Audio (2-channel) 3.5mm stereo Line input
音频格式 | Input: • 16/24 bits, 2-Channels, • 44.1KHz and 48KHz sample rate Output: • up to 24-bit PCM, fixed 48KHz output
撷取视频格式 | RGB/YUY2/NV12/I420/P010/MJPEG (USB 3.2 Gen 2) MJPEG/YUY2/NV12/I420/ (USB2.0)
固件升级 | Via USB Port
软件兼容性 | Windows: Amcap, Google Plus Hangouts, OBS (Open Broadcast Software), Skype, VLC, Xsplit Broadcaster, Zoom.us Linux: VLC, OBS Mac OS X: OBS, Quicktime player, VLC, Facetime
支持系统 | •Windows 10 x64 or above •MacOS High Sierra 10.13 or above •Linux OS
电源提供方式 | Via USB Port
电源 | Under 4.5W
工作温度 | 0~40°C
储存温度 | -20~60°C
湿度 | 20~90% RH (no condensation)
系统配置要求 | •PC or Notebook Basic Interface Requirements (Recommanded): USB 3.2 Gen 2x1 Type C or Type A; HDMI 2.0 • Windows Operating System: Windows® 10 x64 or above 1. USB must support UVC protocol, meet 4Kp30 protocol requirements; HDMI must support 4Kp60 HDR 2. Intel® Core™ i3-8XXX or above 3. NVIDIA® GeForce® GTX 1060 or above 4. 16 GB RAM (*dual-channel) • Mac Operating System: MacOS High Sierra 10.13 or above 1. USB must support UVC protocol, meet 4Kp30 protocol requirements; HDMI must support 4Kp60 HDR 2. iMac: a) 3.6GHz Quad-Core Intel Core i7 b) Radeon Pro 555 (2GB of VRAM) c) 16GB 2400MHz DDR4 Memory 3. MacBook Pro: a) 2.8GHz Quad-Core Intel Core i7 b) Radeon Pro 555X (2GB GDDR5 Memory) c) 16GB 2400MHz DDR4 Memory
尺寸(LxDxH) | 105 x 68 x 23 mm
重量 | 75g
包装明细 | 1 x CAP-4 1 x USB 3.0 Cable