## Worksheet
ITC-100
Product | 导播通话系统
URL | https://www.datavideo.cn/product/ITC-100
Tally 接口 | 2 x 15 Pin DSub Sockets for Tally A and B
耳机麦克风接口 | 3.5 mm Stereo Jack Socket for Headphone / Microphone combination Headset Impedance 8-600 Ohms 100 mW (min)
耳机接口 | ¼” (6.3mm) Stereo Headphone Socket Headset Impedance 8-600 Ohms 100 mW (min)
灯光接口(DC 12V) | 3 PIN XLR Connector PIN 2: 12V PIN 3: GND Light Power Consumption: 12 V / 100 mA (MAX.)
麦克风接口 | 3 PIN XLR / ¼” (6.3mm) Jack Microphone Socket Switchable Condenser / Dynamic Input Microphone Level -67 dB
频率响应 | 550-3.6 kHz, <+/- 3dB
总谐波失真(THD) | < 3%
信号杂讯比(S/N) | > 50dB
内建麦克风 | 70mm x 30mm 32 Ohm 3 Watts
操作范围 | Up to 200 meters between base station and slave
操作温度 | 0~40 °C
尺寸 | 482 x 127 x 46 mm
重量 | 1.9 kg
电源 | DC 12V, 8W
包装明细 | 1 x ITC-100 Base Unit 4 x ITC-100SL Belt Pack 4 x ITC-100SL Carry Case 4 x Cable 5piin XLR to XLR 4 x 3.5mm Jack to 3.5mm Jack Cable 4 x Headset with microphone 4 x Tally LED Indicator 1 x XLR Gooseneck Microphone 1 x XLR Gooseneck Light 1 x 12V 1A Power Supply Unit