## Worksheet
ITC-300
Product | 数字导播通话系统
URL | https://www.datavideo.cn/product/ITC-300
Tally 接口 | 2 x 15 Pin D-Sub Female Sockets for Tally A and Tally B
耳机麦克风接口 | 1 x 3.5mm Stereo Jack Socket (For Headphone / Microphone combination) Headset Impedance 24 ohm 100mW(min) Microphone Level -45.2dB (Tip: Mic、Ring: Phone、Sleeve: GND)
耳机接口 | 1 x 1/4" (6.3mm) Stereo Headphone Socket (Tip: Phone、Ring: Phone、Sleeve: GND)
灯光接口(DC 12V) | Light Power Consumption: +5 V / 500 mA
麦克风接口 | 3 Pin XLR / 1/4” (6.3mm) Socket x 1 Switchable Condenser / Dynamic Input Microphone Level -67dB PIN1:N/A,PIN2:MIC,PIN3:GND
频率响应 | 300 Hz-7 KHz, < +/-3dB
总谐波失真(THD) | < 0.1% @1KHz
信号杂讯比(S/N) | >70dB
内建麦克风 | 3W Speaker is mute when headphones or mic / headset are connected to the ITC-300
操作范围 | Up to 100m between Base Station and Slave
操作温度 | 0~40 °C
尺寸 | 440 x 126 x 44mm
重量 | 1.9 kg
电源 | DC 12V, 3A
包装明细 | 1 x ITC-300 Base Unit 4 x ITC-300SL Belt Pack 4 x Ethernet Cable 4 x Earphone Cable 4 x Headset with microphone 1 x Gooseneck Microphone 1 x Tally LED Indicator 4 x Velcro 1 x Adaptor + AC Cord