## Worksheet
NVD-45
Product | 4K SDI 网络直播解码器
URL | https://www.datavideo.cn/product/NVD-45
音频/视频输入 | Stream Input: RTSP over UDP (Unicast / Multicast) RTSP over TCP RTSP over HTTP SRT (Secure Reliable Transport) caller MPEG-TS over UDP RTMP Pull RTMP Push (Internal Server) UDP raw (Unicast/Multicast) HLS over HTTP MPEG-TS over TCP Pull Supported video sharing websites
音频输出 | 2 x RCA(L/R) SDI embedded audio
视频输出 | 12G-SDI x 2 (Digital) Composite x 1 (Analogue)
网络功能 | 1x RJ-45 Female (10/100/1000M Ethernet) DHCP/Static IP
支持视频格式 | 3840x2160p: 60/59.94/50/30/29.97/25/24/23.98 (H.265 Only) 1080p: 60/59.94/50/30/29.97/25/24/23.98 1080i: 60/59.94/50, 720p: 60/59.94/50 576i 50 (PAL) 480i 60 (NTSC)
支持解码格式 | Up to 2160p60/50
控制页面 | Web browser UI for configuration and control Socket commands
固件更新 | Automatic firmware upgrade
电源 | Input AC 100~240V Switching Adaptor Output DC 12V / 1A
工作环境条件 | Operating temperature: 0~40°C, Storage temperature: -20~60°C
尺寸 | 220 x 143 x 42 mm
重量 | 1 kg
包装明细 | 1 x NVD-45 主机 1 x 12V 电源适配器 1 x 遥控器