## Worksheet
PD-2A
Product | 电源供应中心
URL | https://www.datavideo.cn/product/PD-2A
AC输入 | 100~240 VAC (50Hz or 60Hz) AC input outlet: One AC input with Power Switch
DC备用输出 | One DC 12V/32A supports non-regulated DC 12V output
DC输出 | 8 12V±5%, 3A XLR DC Female Jack x4 12V±5%, 5A XLR DC Female Jack x2 12V±5%, 10A XLR DC Female Jack x2
最大功率 | 400W
DC过载 | DC overload protection, auto-recovery fuses on each DC output terminal
AC过载 | non-recovery fuse on the AC input outlet
LED提示灯 | 8 DC output LED indicators
电源输入自动判别 | Selectable of Auto/AC input switch
尺寸 | 484 x 217 x 49 mm
重量 | 4.6 kg
电源 | AC 100-240 VAC DC 12V 400W
操作温度 | 0~40 °C
包装明细 | 1 x PD-2A product 1 x AC CORD