## Worksheet
PD-4A
Product | 双电源电源供应中心
URL | https://www.datavideo.cn/product/PD-4A
AC输入 | 100~240 VAC (50Hz or 60Hz) AC input outlet: Two AC inputs & Two Power Switches
DC备用输出 | One DC 12V/25A supports non-regulated DC 12V output
DC输出 | 5 12V±5%, 5A XLR DC Female Jack x3 12V±5%, 10A XLR DC Female Jack x1 (share of two XLR DC Jack)
最大功率 | 360W
DC过载 | DC overload protection, auto-recovery fuses on each DC output terminal
AC过载 | non-recovery fuse on the AC input outlet
LED提示灯 | Green LED: Unit under working condition Red twinkle: AC Input failed 1~4 XLR DC outputs LED indicator
电源输入自动判别 | Selectable of Auto/AC input switch
尺寸 | 484 x 300 x 49 mm
重量 | 6.1 kg
电源 | AC 100-240 VAC DC 12V 300W
操作温度 | 0~40 °C
包装明细 | 1 x PD-4A product 1 x AC CORD