## Worksheet
PD-6A
Product | 摄像机直流电源供应中心
URL | https://www.datavideo.cn/product/PD-6A
AC输入 | 100~240 VAC (50Hz or 60Hz) (500W: 110V-120V/5A~220V-240V/2.6A) AC input outlet: One AC input with Power Switch
DC备用输出 | ----
DC输出 | 8 DC Outputs (4 pin female XLR) 60W: 48V (1.25A) PIN 1: GND PIN 2: DC OUT PIN 3/4: N/C
最大功率 | 500W
DC过载 | 105%~150% rated output power Protection type: Recovery automatically after fault condition is removed
AC过载 | non-recovery fuse on the AC input outlet
LED提示灯 | LED indicator for DC output: Green on operation Note: If DC out is shorted or overloaded, the LED indicator will be turned off.
电源输入自动判别 | ----
尺寸 | 440 x 235 x 46 mm
重量 | 5.2 kg
电源 | AC 100-240 VAC
操作温度 | 0~40 °C
包装明细 | 1 x PD-6A Product 1 x AC Cord