## Worksheet
TLM-170F
Product | 17.3英寸 4K 液晶监视器
URL | https://www.datavideo.cn/product/TLM-170F
面板 | 17.3英寸 LED Backlit
外观 | 桌面型
分辨率 | 1920x1080
可视角度 | (H) +89/-89° (V) +89/-89°
亮度/对比 | 300cd/m² 700:1
视频输入 | 1 x 12G SDI 2 x HDMI (2.0)
环通输出 | 1 x 12G SDI 1 x HDMI (2.0)
支持视频格式 | SDI: 4096x2160p (23.98/24/25/29.97/30/50/59.94/60) 3840x2160p (23.98/24/25/29.97/30/50/59.94/60) 4096x2160Psf (23.98/24/25/29.97/30) 3840x2160Psf (23.98/24/25/29.97/30) 1920x1080p (23.98/24/25/29.97/30/50/59.94/60) 1920x1080i (50/59.94/60) 1920x1080Psf (23.98/24/25/29.97/30) 1280×720p (23.98/24/25/29.97/30/50/59.94/60) 525i, 625i HDMI: 4096x2160p (23.98/24/25/29.97/30/50/59.94/60) 3840x2160p (23.98/24/25/29.97/30/50/59.94/60) 1920x1080p (23.98/24/25/29.97/30/50/59.94/60) 1920x1080i (50/59.94/60) 1280×720p (23.98/24/25/29.97/30/50/59.94/60) 720 x480i (NTSC), 720 x576i (PAL) 640 x800, 800 x600, 1024 x768, 1280 x800
长宽比显示模式 | 16:9, 4:3
比例标记 | YES
安全标记 | YES
Tally模式 | Live (Red) Cued (Green)
音频输入/输出 | Input: Embedded Audio (48KHz sampling) Output: Analog stereo (Phone Jack) Speaker x 2 (3W)
特别功能 | waveform, vector scope, Focus Peaking, False Color, Exposure (Zebras), Histogram, HDR / SDR, Time Code, Audio Vector, Camera Log, Gamma, Marker, Pixel to Pixel, Zoom, H/V Delay, DSLR, Freeze, Image Flip, Check Field, Level Meter, Color Bar, Color Calibration.
尺寸 | 403 x 305 x 37 mm
重量 | 4.7kg
操作温度 | 0~40 °C
电源 | DC 12V, 34.6W
包装明细 | 1 x TLM-170F product 1 x AD Switch DC 12V 1 x Monitor Stand 2 x Velcro