## Worksheet
TP-950
Product | 平板电脑式PTZ云台摄像机提词器
URL | https://www.datavideo.cn/product/TP-950
兼容平台 | ios、安卓系统平板电脑设备
摄像机固定方式 | 可调式快装板
支持平板/手机尺寸 | 145 mm (最小平板宽度) 265 mm (最大平板宽度)
支持语言 | 全语种
提词器尺寸 | 宽度: 535mm 高度: 590mm 深度: 350mm
液晶屏分辨率 | N/A
液晶屏亮度 | N/A
远程控制 | * 可通过局域网进行同步控制 * 可选WR-500蓝牙遥控器
包装尺寸
重量 | 净重：10.3公斤 总重：13.3公斤
操作温度 | 0~40摄氏度
电源 | 12V 直流电源适配器
包装明细 | 1 x 15” LCD Control Unit 1 x 12V universal Mains PSU 1 x USB Mouse 1 x 5m Ethernet Cable 1 x 3.5mm input adapter for WR-500 remote control 1 x TP-950 metal base tray with tripod plate 1 x 150 x 150 PTZ Scissor Lift 1 x Cloth Hood 1 x M4 CRV hex tool 1 x 9mm long ¼ thumb screw with red dot 1 x 9mm long ¼ thumb screw with washers 8 x M6*40mm screws 10 x M6*14mm screws 1 x 16mm long screw 1 x 3/8 to ¼ adapter 4 x 565mm Vertical extrusions 2 x 475mm horizontal extrusions with 90 degree joining blocks 2 x 325mm glass support extrusions with single end caps 2 x 250mm PTZ lift extrusions with both end caps 1 x 70/30 mirror glass 1 x Glass support bar 2 x Spare black extrusion end caps 2 x Spare M6*14mm screws 2 x 12V regulated DTap cable 1 x Small CRV hex tool to remove the tripod plate from item F 1 x Medium CRV hex tool to remove 90 degree joining blocks from item Q1 x 15” LCD Control Unit 1 x 12V universal Mains PSU 1 x USB Mouse 1 x 5m Ethernet Cable 1 x 3.5mm input adapter for WR-500 remote control 1 x TP-950 metal base tray with tripod plate 1 x 150 x 150 PTZ Scissor Lift 1 x Cloth Hood 1 x M4 CRV hex tool 1 x 9mm long ¼ thumb screw with red dot 1 x 9mm long ¼ thumb screw with washers 8 x M6*40mm screws 10 x M6*14mm screws 1 x 16mm long screw 1 x 3/8 to ¼ adapter 4 x 565mm Vertical extrusions 2 x 475mm horizontal extrusions with 90 degree joining blocks 2 x 325mm glass support extrusions with single end caps 2 x 250mm PTZ lift extrusions with both end caps 1 x 70/30 mirror glass 1 x Glass support bar 2 x Spare black extrusion end caps 2 x Spare M6*14mm screws 2 x 12V regulated DTap cable 1 x Small CRV hex tool to remove the tripod plate from item F 1 x Medium CRV hex tool to remove 90 degree joining blocks from item Q